## Sheet1
ProductID | BusinessID | EnterpriseAccountID | ITEM | ITEM DESCRIPTION | UNIT | QTY | ProductPrice | CreatedTime
0 | 3150271609 | 3150271609 | A.1 | UTP cat 6 twisted pair data cable as siemons or equal and equivalent | Lm | 10370 | 105
0 | 3150271609 | 3150271609 | A.2 | Double face plate complete with modules | No. | 146 | 2400
0 | 3150271609 | 3150271609 | A.3 | 1U cable manager | No. | 2 | 4500
0 | 3150271609 | 3150271609 | A.4 | 1M Factory terminated Cat.6A 4 pair-FTP RJ45- RJ45 patch cords to be used inside cabinet as SIEMONS or approved equivalent | No. | 146 | 1600
0 | 3150271609 | 3150271609 | A.5 | Allow for mobilisation and setting up stores/tool boxes, tools and all necessary equipment on site. | No. | 1 | 46000
0 | 3150271609 | 3150271609 | A.6 | Cat 6 48 port patch panel | No. | 2 | 52000
0 | 3150271609 | 3150271609 | A.7 | Cat 6 24 port patch panel | No. | 2 | 28000
0 | 3150271609 | 3150271609 | A.8 | Accessories (Boots, RJ,Cable ties, tape,,,) | Item | 1 | 28500
0 | 3150271609 | 3150271609 | A.9 | Wifi points | No. | 2 | 14500
0 | 3150271609 | 639107619 | B.1 | Floor standing communication/ Server cabinet with dimensions of 800x1000mm (Type 42U) for the switch/patch-panel complete with 2 extractor fans and 8 No. 3 pin power points PDU with neon indicators as APC or approved equivalent. | No. | 2 | 89500
0 | 3150271609 | 6.3911e+17 | B.2 | Powder coated cover/knockout single plates | No. | 140 | 450
0 | 3150271609 | 6.3911e+17 | C.1 | 8k HDMI cable | No | 7 | 5400
0 | 3150271609 | 6.3911e+17 | C.2 | BarcoCX-20 set | No | 3 | 295000
0 | 3150271609 | 6.3911e+17 | C.3 | Accessories | Sum | 1 | 22500
0 | 3150271609 | 6.3911e+17 | D.1 | Installations, terminations and cable organization in the server/communication cabinets | Item | 1 | 360000
0 | 3150271609 | 6.3911e+17 | D.2 | Fixing permanent labels on all the equipment and network points | Item | 1 | 50000
0 | 3150271609 | 6.3911e+17 | D.3 | Carry out comprhensive cable performance tests (fluke test) and commission the new structured cabling installation | Item | 1 | 69000